## Sheet1
Identifier | Qty. | Description | DigiKey Part | Mfgr. | Mfgr. Part | Package | Unit Price | Extended | Notes
| 1 | MCU | ATXMEGA256A3BU-AU-ND | Microchip | ATXMEGA256A3BU-AU | 64-TQFP (14x14) | 7.2 | 7.2
0
0
| 1 | Programming header | 609-6366-ND | Amphenol | 54202-G3003LF |  | 0.36 | 0.36
| 8 | Surface Mount LED | 160-1405-1-ND | Lite-On | LTST-C150KRKT | 1206 | 0.38 | 3.04
0
| 1 | Battery Holder | BH2AAA-W-ND | MPD | BH2AAAW |  | 3.2 | 3.2 | use #2-56 button head cap screws (head 0.006" protrusion)
0
| 1 | Female connector housing for battery | WM2900-ND | Molex | 50-57-9402 |  | 0.27 | 0.27
| 1 | Surface mount connector receptacle | WM1340-ND | Molex | 15-91-2025 |  | 2.74 | 2.74
| 1 | Surface mount connector for UART | WM1341-ND | Molex | 15-91-2035 |  | 3.6 | 3.6
| 1 | Crystal Oscillator | 887-1274-1-ND | TXC | 9C-16.000MEEJ-T |  | 0.59 | 0.59
| 2 | Crystal load capacitors | 399-9344-1-ND | KEMET | C1206C309D5GACTU | 1206 | 0.47 | 0.94 | Large package for easy soldering; MCU XTAL1&2 pin parasitic caps = 5.2pF and 6.8pF. Need 6pF additional to get to 18pF, so 3pF on each terminal. Doesn't account for trace capacitance.
0
| 1 | Power Switch | 401-1999-1-ND | C&K | JS102011SAQN |  | 0.56 | 0.56 | 300mA max, should be OK with 8x20mA LEDs and MCU
0
| 1 | Pull-up resistor, 100K | 311-100KFRCT-ND | Yageo | RC1206FR-07100KL | 1206 | 0.1 | 0.1
| 2 | Filter capacitor, 0.1uF | 311-1179-1-ND | Yageo | CC1206KRX7R9BB104 | 1206 | 0.19 | 0.38
| 1 | Filter capacitor, 10uF | 311-1376-1-ND | Yageo | CC1206ZKY5V7BB106 | 1206 | 0.3 | 0.3
0
|  | PCB |  | Advanced Circuits |  |  |  | 0
0
|  | LED Array | 1080-1184-ND |  |  |  |  | 0
0
0
|  | Large switch | EG5810CT-ND |  |  |  |  | 0